## Step 1 Basic info
#VALUE!
Energy assessment part 1: Basic info
This energy assessment can be used to meet the IREM CSP v.2025 B.4 Part 2 baseline requirement. This assessment is not required if the property (1) has had an ASHRAE Level 1 or Level 2 audit performed in the same calendar year as the year in which the IREM CSP application is submitted or (2) is no more than five years old and certified under a initial construction green building certification, such as LEED BD+C or BREEAM New Construction.
Person conducting assessment: | Who maintains the lighting at the property?
Date:
Signature:
Complete the following information.
Property name:
Address: | Who maintains the HVAC equipment at the property?
Property type:
Year built:
General description of the site and property (2-3 sentences):
Describe any recent or planned major retrofits (2-3 sentences):
Review the energy utility data. Compare the Site energy use intensity EUI (kWh/ft2/yr) for each energy source with similar properties in the portfolio or within ENERGY STAR® Portfolio Manager®. Describe your observations below.
Completed measures from past 4 years (capital or operational)
Completed measure |  | Date implemented
Property is on the lower end of the EUI range for this property type, with good energy performance
Property is in the middle of the EUI range for this property type, with average energy performance
Property is on the high end of the EUI range for this property type, with poor energy performance
Other (describe)
Property management
Tenants
Property management controls common areas/outdoors, tenants control lighting in tenant spaces
Other (describe)
Property management
Tenants
Property management controls base building equipment, some tenants have their own equipment
Other (describe)
Office
Closed retail
Open air retail
Industrial/ warehouse
MF
MOB
Senior
Storage

## Step 2 Systems
Energy assessment step 2: Systems
Summary of existing lighting systems | [6 empty] | Summary of potential upgrades, if an opportunity exists
Location or space type | Light type | Estimate % of SF covered | Location | High efficiency? (Y/N) | Daylight or occupancy sensors? (Y/N) | Retrofit opportunity? (Y/N) | Describe potential upgrade opportunity or flag issues for future audits
Parking lot pole lights | MH-PS (Metal Halide Pulse-Start ) | 50% | Building 2 | N | N | Y
Building sconces | CFLs (Screw-in Compact Fluorescents) | 25% | Bldg 1,2,3 |  |  | Y
Decorative sidewalk light poles | CFLs (Screw-in Compact Fluorescents) | 5% | Building 2
Rear building wall packs | MH-PS (Metal Halide Pulse-Start ) | 30% | Building 2
Corridor lights | T8 Fluorescents | 10% | Building 2
Summary of major HVAC systems | [6 empty] | Summary of potential upgrades, If an opportunity exists
HVAC unit type | HVAC equipment type | Number of units | Location | Age, # years | High efficiency? (Y/N) | Retrofit opportunity? (Y/N) | Describe potential upgrade opportunity or flag issues for future audits
Do you anticipate replacing HVAC units in the next:
Replace HVAC units with correctly sized, high efficiency options. Source multiple options, and look at energy payback compared to the like-for-like replacement.
Windows | [6 empty] | Summary of potential upgrades, if an opportunity exists
Window description | Window type | Number of windows | Locations | Age, # years | High efficiency? (Y/N) | Retrofit opportunity? (Y/N) | Describe potential upgrade opportunity or flag issues for future audits
Do you anticipate replacing windows in the next:
1 year
3 years
5 years
>5 years
1 year
3 years
5 years
>5 years

## Step 3 Planning
Energy assessment step 3: Plan
The planned measures can be either projects previously identified or new projects found from the assessment. Plan to carry out these projects in the next three years.
Planned measures | Planned date of implementation
The possible measures are ones identified but not in the near term. It is important to note them down. Energy prices, cost of technology, and utility incentives change quickly.
Longer term measures

## Drop downs (hidden)
Drop Down Menus
Lighting Type
HPS (High Pressure Sodium)
MH-PS (Metal Halide Pulse-Start )
HID (High Intensity Discharge)
Halogen MR16s
Halogen PAR lamps
Halogen (Other)
T12 Fluorescents
T8 Fluorescents
T5 Fluorescents
T5 HO (high output) Fluorescents
CFLs (Screw-in Compact Fluorescents)
LED High Bays
LED luminaires
LED luminaires
LED wall packs
LED MR16s
LED PAR lamps
LED T8s
Incandescents
Other
Upgrade Opportunity
Y
N
Unknown
HVAC eqpmt type
Boiler
Chiller
Rooftop Unit
Cooling Tower
Pumps
Heat Exchanger
Supply Fan
Return Fan
Exhaust Fan
Air Handling Unit
Air Conditioner
Other HVAC equipment
Upgrade From T12 to T8
Upgrade From T12 to LED
Upgrade FromT8 to LED
Upgrade From T5 to CFL
Upgrade From T5 to LED
Upgrade From HID to LED
N/A
Awning
Hopper
Single-sliding
Double-sliding
Fixed
Single-hung
Double-hung
Casement
Other